## O2 Line Parameters
Oxygen 60 GHz Fine-Structure Line Parameters (Tretyakova et al., 2005)
Combined Spectroscopic Dataset from Table 1 (RAD Measurements) & Table 5 (Updated MPM Model Parameters)
Quantum Transition (N±) | Measured Freq. (MHz) | Calc. Freq. mi (GHz) | c_O2 Broadening (MHz/Torr) | c_N2 Broadening (MHz/Torr) | Calculated c_air (MHz/Torr) | Calculated c_air (GHz/mbar) | Intensity a1 (kHz/kPa) | Intensity Exp. a2 | Width Coeff. a3 (GHz/10^5 Pa) | Mixing Coeff. a5 (10^-5 Pa^-1) | Temp. Corr. a6 (10^-5 Pa^-1) | Data Source Notes
1- | 118750.34 | 118.7503 | 2.23 | 2.245 | 2.2419 | 0.0016815 | 940.3 | 0.01 | 1.664 | -0.0439 | 0.0079 | Table 1 & Table 5
1+ | 56264.774 | 56.2648 | 2.238 | 2.31 | 2.2949 | 0.0017213 | 543.4 | 0.014 | 1.703 | 0.3525 | -0.0978 | Table 1 & Table 5
3- | 62486.256 | 62.4863 | 2.067 | 2.032 | 2.0394 | 0.0015296 | 1503 | 0.083 | 1.513 | -0.4499 | 0.0844 | Table 1 & Table 5
3+ | 58446.585 | 58.4466 | 2.011 | 2.008 | 2.0086 | 0.0015066 | 1442.1 | 0.083 | 1.491 | 0.6768 | -0.1273 | Table 1 & Table 5
5- | 60306.053 | 60.3061 | 1.92 | 1.904 | 1.9074 | 0.0014306 | 2103.4 | 0.207 | 1.415 | -0.6395 | 0.0699 | Table 1 & Table 5
5+ | 59590.983 | 59.591 | 1.89 | 1.9 | 1.8979 | 0.0014235 | 2090.7 | 0.207 | 1.408 | 0.6957 | -0.0776 | Table 1 & Table 5
7- | 59164.204 | 59.1642 | 1.834 | 1.82 | 1.8229 | 0.0013673 | 2379.9 | 0.387 | 1.353 | -0.6561 | 0.2309 | Table 1 & Table 5
7+ | 60434.777 | 60.4348 | 1.816 | 1.802 | 1.8049 | 0.0013538 | 2438 | 0.386 | 1.339 | 0.6342 | -0.2825 | Table 1 & Table 5
9- | 58323.876 | 58.3239 | 1.763 | 1.74 | 1.7448 | 0.0013087 | 2363.7 | 0.621 | 1.295 | -0.1932 | 0.0436 | Table 1 & Table 5
9+ | 61150.563 | 61.1506 | 1.767 | 1.734 | 1.7409 | 0.0013058 | 2479.5 | 0.621 | 1.292 | 0.1014 | -0.0584 | Table 1 & Table 5
11- | 57612.487 | 57.6125 | 1.743 | 1.689 | 1.7003 | 0.0012754 | 2120.1 | 0.91 | 1.262 | -0.5416 | 0.6056 | Table 1 & Table 5
11+ | 61800.153 | 61.8002 | 1.747 | 1.69 | 1.702 | 0.0012766 | 2275.9 | 0.91 | 1.263 | 0.5014 | -0.6619 | Table 1 & Table 5
13- | 56968.212 | 56.9682 | 1.693 | 1.637 | 1.6488 | 0.0012367 | 1746.6 | 1.255 | 1.223 | -0.3545 | 0.6451 | Table 1 & Table 5
13+ | 62411.221 | 62.4112 | 1.701 | 1.624 | 1.6402 | 0.0012302 | 1915.4 | 1.255 | 1.217 | 0.3029 | -0.6759 | Table 1 & Table 5
15- | 56363.397 | 56.3634 | 1.673 | 1.584 | 1.6027 | 0.0012021 | 1331.8 | 1.654 | 1.189 | -0.2378 | 0.6547 | Table 1 & Table 5
15+ | 62997.984 | 62.998 | 1.668 | 1.559 | 1.5819 | 0.0011865 | 1490.2 | 1.654 | 1.174 | 0.1856 | -0.6675 | Table 1 & Table 5
17- | 55783.813 | 55.7838 | 1.624 | 1.502 | 1.5276 | 0.0011458 | 945.3 | 2.109 | 1.134 | -0.1172 | 0.6135 | Table 1 & Table 5
17+ | 63568.524 | 63.5685 | 1.619 | 1.504 | 1.5282 | 0.0011462 | 1078 | 2.108 | 1.134 | 0.0658 | -0.6139 | Table 1 & Table 5
19- | 55221.386 | 55.2214 | 1.586 | 1.452 | 1.4801 | 0.0011102 | 627.1 | 2.618 | 1.089 | 0.256 | 0.2952 | Table 1 & Table 5
19+ | 64127.777 | 64.1278 | 1.577 | 1.421 | 1.4538 | 0.0010904 | 728.7 | 2.617 | 1.088 | -0.3036 | -0.2895 | Table 1 & Table 5
21- | 54671.184 | 54.6712 | 1.541 | — |  |  | 389.7 | 3.182 | 1.037 | 0.3558 | 0.2654 | Table 1 (O2 only) & Table 5
21+ | 64678.912 | 64.6789 | 1.542 | — |  |  | 461.3 | 3.181 | 1.038 | -0.3968 | -0.259 | Table 1 (O2 only) & Table 5
23- | 54130.031 | 54.13 | 1.52 | — |  |  | 227.3 | 3.8 | 0.996 | 0.317 | 0.375 | Table 1 (O2 only) & Table 5
23+ | 65224.077 | 65.2241 | 1.484 | — |  |  | 274 | 3.8 | 0.996 | -0.3528 | -0.368 | Table 1 (O2 only) & Table 5
25- | 53595.777 | 53.5958 | 1.464 | — |  |  | 124.6 | 4.474 | 0.955 | 0.2227 | 0.5085 | Table 1 (O2 est.) & Table 5
25+ | 65764.774 | 65.7648 | 1.46 | — |  |  | 153 | 4.473 | 0.955 | -0.2548 | -0.5002 | Table 1 (O2 est.) & Table 5
27- | — | 53.0669 | — | — |  |  | 64.29 | 5.201 | 0.906 | 0.1349 | 0.6206 | Table 5 (Calculated)
27+ | 66302.098 | 66.3021 | 1.399 | — |  |  | 80.4 | 5.2 | 0.906 | -0.166 | -0.6091 | Table 1 (O2 est.) & Table 5
29- | — | 52.5424 | — | — |  |  | 31.24 | 5.983 | 0.858 | 0.1388 | 0.6526 | Table 5 (Calculated)
29+ | — | 66.8368 | — | — |  |  | 39.8 | 5.982 | 0.858 | -0.168 | -0.6393 | Table 5 (Calculated)
31- | — | 52.0214 | — | — |  |  | 14.32 | 6.819 | 0.811 | 0.1667 | 0.664 | Table 5 (Calculated)
31+ | — | 67.3696 | — | — |  |  | 18.56 | 6.818 | 0.811 | -0.1956 | -0.6475 | Table 5 (Calculated)
33- | — | 51.5034 | — | — |  |  | 6.193 | 7.709 | 0.764 | 0.1947 | 0.6729 | Table 5 (Calculated)
33+ | — | 67.9009 | — | — |  |  | 8.172 | 7.708 | 0.764 | -0.2216 | -0.6545 | Table 5 (Calculated)
35- | — | 50.9877 | — | — |  |  | 2.529 | 8.653 | 0.717 | 0.2246 | 0.68 | Table 5 (Calculated)
35+ | — | 68.431 | — | — |  |  | 3.397 | 8.652 | 0.717 | -0.2492 | -0.66 | Table 5 (Calculated)
37- | — | 50.4742 | — | — |  |  | 0.975 | 9.651 | 0.669 | 0.2566 | 0.685 | Table 5 (Calculated)
37+ | — | 68.9603 | — | — |  |  | 1.334 | 9.65 | 0.669 | -0.2773 | -0.665 | Table 5 (Calculated)